## gen
GEN UID | Bus ID | Gen ID | Unit Group | Unit Type | Category | Fuel | MW Inj | MVAR Inj | V Setpoint p.u. | PMax MW | PMin MW | QMax MVAR | QMin MVAR | Min Down Time Hr | Min Up Time Hr | Ramp Rate MW/Min | Start Time Cold Hr | Start Time Warm Hr | Start Time Hot Hr | Start Heat Cold MBTU | Start Heat Warm MBTU | Start Heat Hot MBTU | Non Fuel Start Cost $ | Non Fuel Shutdown Cost $ | FOR | MTTF Hr | MTTR Hr | Scheduled Maint Weeks | Fuel Price $/MMBTU | Output_pct_0 | Output_pct_1 | Output_pct_2 | Output_pct_3 | Output_pct_4 | HR_avg_0 | HR_incr_1 | HR_incr_2 | HR_incr_3 | HR_incr_4 | VOM | Fuel Sulfur Content % | Emissions SO2 Lbs/MMBTU | Emissions NOX Lbs/MMBTU | Emissions Part Lbs/MMBTU | Emissions CO2 Lbs/MMBTU | Emissions CH4 Lbs/MMBTU | Emissions N2O Lbs/MMBTU | Emissions CO Lbs/MMBTU | Emissions VOCs Lbs/MMBTU | Damping Ratio | Inertia MJ/MW | Base MVA | Transformer X p.u. | Unit X p.u. | Pump Load MW | Storage Roundtrip Efficiency
101_CT_1 | 101 | 1 | U20 | CT | Oil CT | Oil | 8 | 4.96 | 1.0468 | 20 | 8 | 10 | 0 | 1 | 1 | 3 | 1 | 0 | 0 | 5 | 5 | 5 | 0 | 0 | 0.1 | 450 | 50 | 2 | 10.3494 | 0.4 | 0.6 | 0.8 | 1 | NA | 13114 | 9456 | 9476 | 10352 | NA | 0 | 0.2 | 0.2 | 0.5 | 0.036 | 160 | 0.002 | 0.004 | 0.11 | 0.04 | 0 | 2.8 | 24 | 0.13 | 0.32 | 0 | 0
101_CT_2 | 101 | 2 | U20 | CT | Oil CT | Oil | 8 | 4.96 | 1.0468 | 20 | 8 | 10 | 0 | 1 | 1 | 3 | 1 | 0 | 0 | 5 | 5 | 5 | 0 | 0 | 0.1 | 450 | 50 | 2 | 10.3494 | 0.4 | 0.6 | 0.8 | 1 | NA | 13114 | 9456 | 9476 | 10352 | NA | 0 | 0.2 | 0.2 | 0.5 | 0.036 | 160 | 0.002 | 0.004 | 0.11 | 0.04 | 0 | 2.8 | 24 | 0.13 | 0.32 | 0 | 0
101_STEAM_3 | 101 | 3 | U76 | STEAM | Coal | Coal | 76 | 0.14 | 1.0468 | 76 | 30 | 30 | -25 | 4 | 8 | 2 | 12 | 10 | 3 | 5284.8 | 4861.4 | 3379.4 | 0 | 0 | 0.02 | 1960 | 40 | 3 | 2.114 | 0.39474 | 0.59649 | 0.79825 | 1 | NA | 13270 | 6713 | 8028 | 8549 | NA | 0 | Unit-specific | Unit-specific | Unit-specific | Unit-specific | 210 | 0.001 | 0.004 | 0.02 | 0.003 | 0 | 3 | 89 | 0.13 | 0.3 | 0 | 0
101_STEAM_4 | 101 | 4 | U76 | STEAM | Coal | Coal | 76 | 0.14 | 1.0468 | 76 | 30 | 30 | -25 | 4 | 8 | 2 | 12 | 10 | 3 | 5284.8 | 4861.4 | 3379.4 | 0 | 0 | 0.02 | 1960 | 40 | 3 | 2.114 | 0.39474 | 0.59649 | 0.79825 | 1 | NA | 13270 | 6713 | 8028 | 8549 | NA | 0 | Unit-specific | Unit-specific | Unit-specific | Unit-specific | 210 | 0.001 | 0.004 | 0.02 | 0.003 | 0 | 3 | 89 | 0.13 | 0.3 | 0 | 0
102_CT_1 | 101 | 1 | U20 | CT | Oil CT | Oil | 8 | 4.88 | 1.0467 | 20 | 8 | 10 | 0 | 1 | 1 | 3 | 1 | 0 | 0 | 5 | 5 | 5 | 0 | 0 | 0.1 | 450 | 50 | 2 | 10.3494 | 0.4 | 0.6 | 0.8 | 1 | NA | 14639 | 8597 | 9147 | 9622 | NA | 0 | 0.2 | 0.2 | 0.5 | 0.036 | 160 | 0.002 | 0.004 | 0.11 | 0.04 | 0 | 2.8 | 24 | 0.13 | 0.32 | 0 | 0
102_CT_2 | 101 | 2 | U20 | CT | Oil CT | Oil | 8 | 4.88 | 1.0467 | 20 | 8 | 10 | 0 | 1 | 1 | 3 | 1 | 0 | 0 | 5 | 5 | 5 | 0 | 0 | 0.1 | 450 | 50 | 2 | 10.3494 | 0.4 | 0.6 | 0.8 | 1 | NA | 14639 | 8597 | 9147 | 9622 | NA | 0 | 0.2 | 0.2 | 0.5 | 0.036 | 160 | 0.002 | 0.004 | 0.11 | 0.04 | 0 | 2.8 | 24 | 0.13 | 0.32 | 0 | 0
102_STEAM_3 | 101 | 3 | U76 | STEAM | Coal | Coal | 76 | -2.31 | 1.0467 | 76 | 30 | 30 | -25 | 4 | 8 | 2 | 12 | 10 | 3 | 5284.8 | 4861.4 | 3379.4 | 0 | 0 | 0.02 | 1960 | 40 | 3 | 2.114 | 0.39474 | 0.59649 | 0.79825 | 1 | NA | 11591 | 8734 | 9861 | 10651 | NA | 0 | Unit-specific | Unit-specific | Unit-specific | Unit-specific | 210 | 0.001 | 0.004 | 0.02 | 0.003 | 0 | 3 | 89 | 0.13 | 0.3 | 0 | 0
102_STEAM_4 | 101 | 4 | U76 | STEAM | Coal | Coal | 76 | -2.31 | 1.0467 | 76 | 30 | 30 | -25 | 4 | 8 | 2 | 12 | 10 | 3 | 5284.8 | 4861.4 | 3379.4 | 0 | 0 | 0.02 | 1960 | 40 | 3 | 2.114 | 0.39474 | 0.59649 | 0.79825 | 1 | NA | 11591 | 8734 | 9861 | 10651 | NA | 0 | Unit-specific | Unit-specific | Unit-specific | Unit-specific | 210 | 0.001 | 0.004 | 0.02 | 0.003 | 0 | 3 | 89 | 0.13 | 0.3 | 0 | 0
107_CC_1 | 101 | 1 | U355 | CC | Gas CC | NG | 355 | 49.51 | 1.05 | 355 | 170 | 150 | -25 | 4.5 | 8 | 4.14 | 2 | 1 | 0.5 | 7215.1 | 4536.1 | 3196.6 | 0 | 0 | 0.033 | 967 | 33 | 1.07 | 3.8872 | 0.47887 | 0.65258 | 0.82629 | 1 | NA | 7222 | 5970 | 6892 | 7854 | NA | 0 | 0 | 0.0006 | 0.08 | 0 | 118 | 0 | 0 | 0 | 0 | 0 | 5 | 414 | 0.13 | 0.3 | 0 | 0
113_CT_1 | 101 | 1 | U55 | CT | Gas CT | NG | 55 | 19 | 1.0347 | 55 | 22 | 19 | -15 | 2.2 | 2.2 | 3.7 | 1 | 0.75 | 0.25 | 1457.4 | 1122.5 | 452.8 | 0 | 0 | 0.031 | 969 | 31 | 0.79 | 3.8872 | 0.4 | 0.6 | 0.8 | 1 | NA | 13125 | 6899 | 7602 | 7797 | NA | 0 | 0 | 0.0006 | 0.08 | 0 | 118 | 0 | 0 | 0 | 0 | 0 | 2.8 | 64 | 0.13 | 0.32 | 0 | 0
113_CT_2 | 101 | 2 | U55 | CT | Gas CT | NG | 55 | 19 | 1.0347 | 55 | 22 | 19 | -15 | 2.2 | 2.2 | 3.7 | 1 | 0.75 | 0.25 | 1457.4 | 1122.5 | 452.8 | 0 | 0 | 0.031 | 969 | 31 | 0.79 | 3.8872 | 0.4 | 0.6 | 0.8 | 1 | NA | 13125 | 6899 | 7602 | 7797 | NA | 0 | 0 | 0.0006 | 0.08 | 0 | 118 | 0 | 0 | 0 | 0 | 0 | 2.8 | 64 | 0.13 | 0.32 | 0 | 0
113_CT_3 | 101 | 3 | U55 | CT | Gas CT | NG | 55 | 19 | 1.0347 | 55 | 22 | 19 | -15 | 2.2 | 2.2 | 3.7 | 1 | 0.75 | 0.25 | 1457.4 | 1122.5 | 452.8 | 0 | 0 | 0.031 | 969 | 31 | 0.79 | 3.8872 | 0.4 | 0.6 | 0.8 | 1 | NA | 13125 | 6899 | 7602 | 7797 | NA | 0 | 0 | 0.0006 | 0.08 | 0 | 118 | 0 | 0 | 0 | 0 | 0 | 2.8 | 64 | 0.13 | 0.32 | 0 | 0
113_CT_4 | 101 | 4 | U55 | CT | Gas CT | NG | 55 | 19 | 1.0347 | 55 | 22 | 19 | -15 | 2.2 | 2.2 | 3.7 | 1 | 0.75 | 0.25 | 1457.4 | 1122.5 | 452.8 | 0 | 0 | 0.031 | 969 | 31 | 0.79 | 3.8872 | 0.4 | 0.6 | 0.8 | 1 | NA | 13125 | 6899 | 7602 | 7797 | NA | 0 | 0 | 0.0006 | 0.08 | 0 | 118 | 0 | 0 | 0 | 0 | 0 | 2.8 | 64 | 0.13 | 0.32 | 0 | 0
115_STEAM_1 | 101 | 1 | U12 | STEAM | Oil ST | Oil | 5 | 6 | 1.0428 | 12 | 5 | 6 | 0 | 2 | 4 | 1 | 12 | 4 | 2 | 68 | 44 | 38 | 0 | 0 | 0.02 | 2940 | 60 | 2 | 10.3494 | 0.41667 | 0.61111 | 0.80556 | 1 | NA | 17340 | 12030 | 12083 | 12913 | NA | 0 | Unit-Specific | Unit-specific | 0.5 | 0.1 | 170 | 0.002 | 0.004 | 0.04 | 0.007 | 0 | 2.8 | 14 | 0.13 | 0.32 | 0 | 0
115_STEAM_2 | 101 | 2 | U12 | STEAM | Oil ST | Oil | 5 | 6 | 1.0428 | 12 | 5 | 6 | 0 | 2 | 4 | 1 | 12 | 4 | 2 | 68 | 44 | 38 | 0 | 0 | 0.02 | 2940 | 60 | 2 | 10.3494 | 0.41667 | 0.61111 | 0.80556 | 1 | NA | 17340 | 12030 | 12083 | 12913 | NA | 0 | Unit-Specific | Unit-specific | 0.5 | 0.1 | 170 | 0.002 | 0.004 | 0.04 | 0.007 | 0 | 2.8 | 14 | 0.13 | 0.32 | 0 | 0
115_STEAM_3 | 101 | 3 | U155 | STEAM | Coal | Coal | 155 | 80 | 1.0428 | 155 | 62 | 80 | -50 | 8 | 8 | 3 | 60 | 11 | 3 | 10778.1 | 7437.5 | 6892.1 | 0 | 0 | 0.04 | 960 | 40 | 4 | 2.114 | 0.4 | 0.6 | 0.8 | 1 | NA | 11446 | 9650 | 10640 | 12796 | NA | 0 | Unit-specific | Unit-specific | Unit-specific | Unit-specific | 210 | 0.001 | 0.004 | 0.02 | 0.003 | 0 | 3 | 182 | 0.13 | 0.3 | 0 | 0
116_STEAM_1 | 101 | 1 | U155 | STEAM | Coal | Coal | 155 | 80 | 1.0461 | 155 | 62 | 80 | -50 | 8 | 8 | 3 | 60 | 11 | 3 | 10778.1 | 7437.5 | 6892.1 | 0 | 0 | 0.04 | 960 | 40 | 4 | 2.114 | 0.4 | 0.6 | 0.8 | 1 | NA | 13238 | 9312 | 10158 | 11294 | NA | 0 | Unit-specific | Unit-specific | Unit-specific | Unit-specific | 210 | 0.001 | 0.004 | 0.02 | 0.003 | 0 | 3 | 182 | 0.13 | 0.3 | 0 | 0
118_CC_1 | 101 | 1 | U355 | CC | Gas CC | NG | 355 | 68.43 | 1.05 | 355 | 170 | 150 | -25 | 4.5 | 8 | 4.14 | 2 | 1 | 0.5 | 7215.1 | 4536.1 | 3196.6 | 0 | 0 | 0.033 | 967 | 33 | 1.07 | 3.8872 | 0.47887 | 0.65258 | 0.82629 | 1 | NA | 7257 | 5808 | 7140 | 8351 | NA | 0 | 0 | 0.0006 | 0.08 | 0 | 118 | 0 | 0 | 0 | 0 | 0 | 5 | 414 | 0.13 | 0.3 | 0 | 0
123_STEAM_2 | 101 | 2 | U155 | STEAM | Coal | Coal | 155 | -5.19 | 1.05 | 155 | 62 | 80 | -50 | 8 | 8 | 3 | 60 | 11 | 3 | 10778.1 | 7437.5 | 6892.1 | 0 | 0 | 0.04 | 960 | 40 | 4 | 2.114 | 0.4 | 0.6 | 0.8 | 1 | NA | 10967 | 9191 | 10865 | 15627 | NA | 0 | Unit-specific | Unit-specific | Unit-specific | Unit-specific | 210 | 0.001 | 0.004 | 0.02 | 0.003 | 0 | 3 | 182 | 0.13 | 0.3 | 0 | 0
123_STEAM_3 | 101 | 3 | U350 | STEAM | Coal | Coal | 350 | 28.41 | 1.05 | 350 | 140 | 150 | -25 | 48 | 24 | 4 | 96 | 12 | 8 | 17384.1 | 10114.4 | 9768.2 | 0 | 0 | 0.08 | 1150 | 100 | 5 | 2.114 | 0.4 | 0.6 | 0.8 | 1 | NA | 12106 | 9453 | 10240 | 11087 | NA | 0 | Unit-specific | Unit-specific | Unit-specific | Unit-specific | 210 | 0.001 | 0.004 | 0.02 | 0.003 | 0 | 3 | 412 | 0.13 | 0.3 | 0 | 0
123_CT_1 | 101 | 1 | U55 | CT | Gas CT | NG | 55 | 0.62 | 1.05 | 55 | 22 | 19 | -15 | 2.2 | 2.2 | 3.7 | 1 | 0.75 | 0.25 | 1457.4 | 1122.5 | 452.8 | 0 | 0 | 0.031 | 969 | 31 | 0.79 | 3.8872 | 0.4 | 0.6 | 0.8 | 1 | NA | 12725 | 6757 | 7667 | 7998 | NA | 0 | 0 | 0.0006 | 0.08 | 0 | 118 | 0 | 0 | 0 | 0 | 0 | 2.8 | 64 | 0.13 | 0.32 | 0 | 0
123_CT_4 | 101 | 4 | U55 | CT | Gas CT | NG | 55 | 0.62 | 1.05 | 55 | 22 | 19 | -15 | 2.2 | 2.2 | 3.7 | 1 | 0.75 | 0.25 | 1457.4 | 1122.5 | 452.8 | 0 | 0 | 0.031 | 969 | 31 | 0.79 | 3.8872 | 0.4 | 0.6 | 0.8 | 1 | NA | 12725 | 6757 | 7667 | 7998 | NA | 0 | 0 | 0.0006 | 0.08 | 0 | 118 | 0 | 0 | 0 | 0 | 0 | 2.8 | 64 | 0.13 | 0.32 | 0 | 0
123_CT_5 | 101 | 5 | U55 | CT | Gas CT | NG | 55 | 0.62 | 1.05 | 55 | 22 | 19 | -15 | 2.2 | 2.2 | 3.7 | 1 | 0.75 | 0.25 | 1457.4 | 1122.5 | 452.8 | 0 | 0 | 0.031 | 969 | 31 | 0.79 | 3.8872 | 0.4 | 0.6 | 0.8 | 1 | NA | 12725 | 6757 | 7667 | 7998 | NA | 0 | 0 | 0.0006 | 0.08 | 0 | 118 | 0 | 0 | 0 | 0 | 0 | 2.8 | 64 | 0.13 | 0.32 | 0 | 0
201_CT_1 | 201 | 1 | U20 | CT | Oil CT | Oil | 8 | 5.29 | 1.05 | 20 | 8 | 10 | 0 | 1 | 1 | 3 | 1 | 0 | 0 | 5 | 5 | 5 | 0 | 0 | 0.1 | 450 | 50 | 2 | 10.3494 | 0.4 | 0.6 | 0.8 | 1 | NA | 13977 | 7969 | 8107 | 10782 | NA | 0 | 0.2 | 0.2 | 0.5 | 0.036 | 160 | 0.002 | 0.004 | 0.11 | 0.04 | 0 | 2.8 | 24 | 0.13 | 0.32 | 0 | 0
201_CT_2 | 201 | 2 | U20 | CT | Oil CT | Oil | 8 | 5.29 | 1.05 | 20 | 8 | 10 | 0 | 1 | 1 | 3 | 1 | 0 | 0 | 5 | 5 | 5 | 0 | 0 | 0.1 | 450 | 50 | 2 | 10.3494 | 0.4 | 0.6 | 0.8 | 1 | NA | 13977 | 7969 | 8107 | 10782 | NA | 0 | 0.2 | 0.2 | 0.5 | 0.036 | 160 | 0.002 | 0.004 | 0.11 | 0.04 | 0 | 2.8 | 24 | 0.13 | 0.32 | 0 | 0
201_STEAM_3 | 201 | 3 | U76 | STEAM | Coal | Coal | 76 | 6.99 | 1.05 | 76 | 30 | 30 | -25 | 4 | 8 | 2 | 12 | 10 | 3 | 5284.8 | 4861.4 | 3379.4 | 0 | 0 | 0.02 | 1960 | 40 | 3 | 2.114 | 0.39474 | 0.59649 | 0.79825 | 1 | NA | 12989 | 10495 | 11090 | 12185 | NA | 0 | Unit-specific | Unit-specific | Unit-specific | Unit-specific | 210 | 0.001 | 0.004 | 0.02 | 0.003 | 0 | 3 | 89 | 0.13 | 0.3 | 0 | 0
202_CT_1 | 201 | 1 | U20 | CT | Oil CT | Oil | 8 | 5.13 | 1.05 | 20 | 8 | 10 | 0 | 1 | 1 | 3 | 1 | 0 | 0 | 5 | 5 | 5 | 0 | 0 | 0.1 | 450 | 50 | 2 | 10.3494 | 0.4 | 0.6 | 0.8 | 1 | NA | 13663 | 7836 | 8442 | 9454 | NA | 0 | 0.2 | 0.2 | 0.5 | 0.036 | 160 | 0.002 | 0.004 | 0.11 | 0.04 | 0 | 2.8 | 24 | 0.13 | 0.32 | 0 | 0
202_CT_2 | 201 | 2 | U20 | CT | Oil CT | Oil | 8 | 5.13 | 1.05 | 20 | 8 | 10 | 0 | 1 | 1 | 3 | 1 | 0 | 0 | 5 | 5 | 5 | 0 | 0 | 0.1 | 450 | 50 | 2 | 10.3494 | 0.4 | 0.6 | 0.8 | 1 | NA | 13663 | 7836 | 8442 | 9454 | NA | 0 | 0.2 | 0.2 | 0.5 | 0.036 | 160 | 0.002 | 0.004 | 0.11 | 0.04 | 0 | 2.8 | 24 | 0.13 | 0.32 | 0 | 0
202_STEAM_3 | 201 | 3 | U76 | STEAM | Coal | Coal | 76 | 2.01 | 1.05 | 76 | 30 | 30 | -25 | 4 | 8 | 2 | 12 | 10 | 3 | 5284.8 | 4861.4 | 3379.4 | 0 | 0 | 0.02 | 1960 | 40 | 3 | 2.114 | 0.39474 | 0.59649 | 0.79825 | 1 | NA | 11846 | 9989 | 10070 | 12902 | NA | 0 | Unit-specific | Unit-specific | Unit-specific | Unit-specific | 210 | 0.001 | 0.004 | 0.02 | 0.003 | 0 | 3 | 89 | 0.13 | 0.3 | 0 | 0
202_STEAM_4 | 201 | 4 | U76 | STEAM | Coal | Coal | 76 | 2.01 | 1.05 | 76 | 30 | 30 | -25 | 4 | 8 | 2 | 12 | 10 | 3 | 5284.8 | 4861.4 | 3379.4 | 0 | 0 | 0.02 | 1960 | 40 | 3 | 2.114 | 0.39474 | 0.59649 | 0.79825 | 1 | NA | 11846 | 9989 | 10070 | 12902 | NA | 0 | Unit-specific | Unit-specific | Unit-specific | Unit-specific | 210 | 0.001 | 0.004 | 0.02 | 0.003 | 0 | 3 | 89 | 0.13 | 0.3 | 0 | 0
207_CT_1 | 201 | 1 | U55 | CT | Gas CT | NG | 55 | 19 | 0.9699 | 55 | 22 | 19 | -15 | 2.2 | 2.2 | 3.7 | 1 | 0.75 | 0.25 | 1457.4 | 1122.5 | 452.8 | 0 | 0 | 0.031 | 969 | 31 | 0.79 | 3.8872 | 0.4 | 0.6 | 0.8 | 1 | NA | 13051 | 8804 | 9481 | 10955 | NA | 0 | 0 | 0.0006 | 0.08 | 0 | 118 | 0 | 0 | 0 | 0 | 0 | 2.8 | 64 | 0.13 | 0.32 | 0 | 0
207_CT_2 | 201 | 2 | U55 | CT | Gas CT | NG | 55 | 19 | 0.9699 | 55 | 22 | 19 | -15 | 2.2 | 2.2 | 3.7 | 1 | 0.75 | 0.25 | 1457.4 | 1122.5 | 452.8 | 0 | 0 | 0.031 | 969 | 31 | 0.79 | 3.8872 | 0.4 | 0.6 | 0.8 | 1 | NA | 13051 | 8804 | 9481 | 10955 | NA | 0 | 0 | 0.0006 | 0.08 | 0 | 118 | 0 | 0 | 0 | 0 | 0 | 2.8 | 64 | 0.13 | 0.32 | 0 | 0
213_CC_3 | 201 | 3 | U355 | CC | Gas CC | NG | 355 | 135.8 | 1.05 | 355 | 170 | 150 | -25 | 4.5 | 8 | 4.14 | 2 | 1 | 0.5 | 7215.1 | 4536.1 | 3196.6 | 0 | 0 | 0.033 | 967 | 33 | 1.07 | 3.8872 | 0.47887 | 0.65258 | 0.82629 | 1 | NA | 7824 | 6334 | 6979 | 8749 | NA | 0 | 0 | 0.0006 | 0.08 | 0 | 118 | 0 | 0 | 0 | 0 | 0 | 5 | 414 | 0.13 | 0.3 | 0 | 0
213_CT_1 | 201 | 1 | U55 | CT | Gas CT | NG | 55 | 9.23 | 1.05 | 55 | 22 | 19 | -15 | 2.2 | 2.2 | 3.7 | 1 | 0.75 | 0.25 | 1457.4 | 1122.5 | 452.8 | 0 | 0 | 0.031 | 969 | 31 | 0.79 | 3.8872 | 0.4 | 0.6 | 0.8 | 1 | NA | 13125 | 6899 | 7602 | 7797 | NA | 0 | 0 | 0.0006 | 0.08 | 0 | 118 | 0 | 0 | 0 | 0 | 0 | 2.8 | 64 | 0.13 | 0.32 | 0 | 0
213_CT_2 | 201 | 2 | U55 | CT | Gas CT | NG | 55 | 9.23 | 1.05 | 55 | 22 | 19 | -15 | 2.2 | 2.2 | 3.7 | 1 | 0.75 | 0.25 | 1457.4 | 1122.5 | 452.8 | 0 | 0 | 0.031 | 969 | 31 | 0.79 | 3.8872 | 0.4 | 0.6 | 0.8 | 1 | NA | 13125 | 6899 | 7602 | 7797 | NA | 0 | 0 | 0.0006 | 0.08 | 0 | 118 | 0 | 0 | 0 | 0 | 0 | 2.8 | 64 | 0.13 | 0.32 | 0 | 0
215_CT_4 | 201 | 4 | U55 | CT | Gas CT | NG | 55 | 19 | 1.0437 | 55 | 22 | 19 | -15 | 2.2 | 2.2 | 3.7 | 1 | 0.75 | 0.25 | 1457.4 | 1122.5 | 452.8 | 0 | 0 | 0.031 | 969 | 31 | 0.79 | 3.8872 | 0.4 | 0.6 | 0.8 | 1 | NA | 14229 | 6668 | 6987 | 8421 | NA | 0 | 0 | 0.0006 | 0.08 | 0 | 118 | 0 | 0 | 0 | 0 | 0 | 2.8 | 64 | 0.13 | 0.32 | 0 | 0
215_CT_5 | 201 | 5 | U55 | CT | Gas CT | NG | 55 | 19 | 1.0437 | 55 | 22 | 19 | -15 | 2.2 | 2.2 | 3.7 | 1 | 0.75 | 0.25 | 1457.4 | 1122.5 | 452.8 | 0 | 0 | 0.031 | 969 | 31 | 0.79 | 3.8872 | 0.4 | 0.6 | 0.8 | 1 | NA | 14229 | 6668 | 6987 | 8421 | NA | 0 | 0 | 0.0006 | 0.08 | 0 | 118 | 0 | 0 | 0 | 0 | 0 | 2.8 | 64 | 0.13 | 0.32 | 0 | 0
216_STEAM_1 | 201 | 1 | U155 | STEAM | Coal | Coal | 155 | 80 | 1.0473 | 155 | 62 | 80 | -50 | 8 | 8 | 3 | 60 | 11 | 3 | 10778.1 | 7437.5 | 6892.1 | 0 | 0 | 0.04 | 960 | 40 | 4 | 2.114 | 0.4 | 0.6 | 0.8 | 1 | NA | 10881 | 8786 | 10333 | 11191 | NA | 0 | Unit-specific | Unit-specific | Unit-specific | Unit-specific | 210 | 0.001 | 0.004 | 0.02 | 0.003 | 0 | 3 | 182 | 0.13 | 0.3 | 0 | 0
218_CC_1 | 201 | 1 | U355 | CC | Gas CC | NG | 355 | 60.3 | 1.05 | 355 | 170 | 150 | -25 | 4.5 | 8 | 4.14 | 2 | 1 | 0.5 | 7215.1 | 4536.1 | 3196.6 | 0 | 0 | 0.033 | 967 | 33 | 1.07 | 3.8872 | 0.47887 | 0.65258 | 0.82629 | 1 | NA | 11385 | 5388 | 5575 | 7658 | NA | 0 | 0 | 0.0006 | 0.08 | 0 | 118 | 0 | 0 | 0 | 0 | 0 | 5 | 414 | 0.13 | 0.3 | 0 | 0
221_CC_1 | 201 | 1 | U355 | CC | Gas CC | NG | 296.97 | -7.52 | 1.05 | 355 | 170 | 150 | -25 | 4.5 | 8 | 4.14 | 2 | 1 | 0.5 | 7215.1 | 4536.1 | 3196.6 | 0 | 0 | 0.033 | 967 | 33 | 1.07 | 3.8872 | 0.47887 | 0.65258 | 0.82629 | 1 | NA | 6887 | 5950 | 6772 | 9293 | NA | 0 | 0 | 0.0006 | 0.08 | 0 | 118 | 0 | 0 | 0 | 0 | 0 | 5 | 414 | 0.13 | 0.3 | 0 | 0
223_STEAM_1 | 201 | 1 | U155 | STEAM | Coal | Coal | 155 | -10.31 | 1.05 | 155 | 62 | 80 | -50 | 8 | 8 | 3 | 60 | 11 | 3 | 10778.1 | 7437.5 | 6892.1 | 0 | 0 | 0.04 | 960 | 40 | 4 | 2.114 | 0.4 | 0.6 | 0.8 | 1 | NA | 10857 | 9004 | 9314 | 9659 | NA | 0 | Unit-specific | Unit-specific | Unit-specific | Unit-specific | 210 | 0.001 | 0.004 | 0.02 | 0.003 | 0 | 3 | 182 | 0.13 | 0.3 | 0 | 0
223_STEAM_2 | 201 | 2 | U155 | STEAM | Coal | Coal | 155 | -10.31 | 1.05 | 155 | 62 | 80 | -50 | 8 | 8 | 3 | 60 | 11 | 3 | 10778.1 | 7437.5 | 6892.1 | 0 | 0 | 0.04 | 960 | 40 | 4 | 2.114 | 0.4 | 0.6 | 0.8 | 1 | NA | 10857 | 9004 | 9314 | 9659 | NA | 0 | Unit-specific | Unit-specific | Unit-specific | Unit-specific | 210 | 0.001 | 0.004 | 0.02 | 0.003 | 0 | 3 | 182 | 0.13 | 0.3 | 0 | 0
223_STEAM_3 | 201 | 3 | U350 | STEAM | Coal | Coal | 350 | 20.59 | 1.05 | 350 | 140 | 150 | -25 | 48 | 24 | 4 | 96 | 12 | 8 | 17384.1 | 10114.4 | 9768.2 | 0 | 0 | 0.08 | 1150 | 100 | 5 | 2.114 | 0.4 | 0.6 | 0.8 | 1 | NA | 11229 | 8922 | 10913 | 11645 | NA | 0 | Unit-specific | Unit-specific | Unit-specific | Unit-specific | 210 | 0.001 | 0.004 | 0.02 | 0.003 | 0 | 3 | 412 | 0.13 | 0.3 | 0 | 0
223_CT_4 | 201 | 4 | U55 | CT | Gas CT | NG | 22 | 0.24 | 1.05 | 55 | 22 | 19 | -15 | 2.2 | 2.2 | 3.7 | 1 | 0.75 | 0.25 | 1457.4 | 1122.5 | 452.8 | 0 | 0 | 0.031 | 969 | 31 | 0.79 | 3.8872 | 0.4 | 0.6 | 0.8 | 1 | NA | 19794 | 9595 | 10225 | 10676 | NA | 0 | 0 | 0.0006 | 0.08 | 0 | 118 | 0 | 0 | 0 | 0 | 0 | 2.8 | 64 | 0.13 | 0.32 | 0 | 0
223_CT_5 | 201 | 5 | U55 | CT | Gas CT | NG | 22 | 0.24 | 1.05 | 55 | 22 | 19 | -15 | 2.2 | 2.2 | 3.7 | 1 | 0.75 | 0.25 | 1457.4 | 1122.5 | 452.8 | 0 | 0 | 0.031 | 969 | 31 | 0.79 | 3.8872 | 0.4 | 0.6 | 0.8 | 1 | NA | 19794 | 9595 | 10225 | 10676 | NA | 0 | 0 | 0.0006 | 0.08 | 0 | 118 | 0 | 0 | 0 | 0 | 0 | 2.8 | 64 | 0.13 | 0.32 | 0 | 0
223_CT_6 | 201 | 6 | U55 | CT | Gas CT | NG | 22 | 0.24 | 1.05 | 55 | 22 | 19 | -15 | 2.2 | 2.2 | 3.7 | 1 | 0.75 | 0.25 | 1457.4 | 1122.5 | 452.8 | 0 | 0 | 0.031 | 969 | 31 | 0.79 | 3.8872 | 0.4 | 0.6 | 0.8 | 1 | NA | 19794 | 9595 | 10225 | 10676 | NA | 0 | 0 | 0.0006 | 0.08 | 0 | 118 | 0 | 0 | 0 | 0 | 0 | 2.8 | 64 | 0.13 | 0.32 | 0 | 0
301_CT_1 | 301 | 1 | U20 | CT | Oil CT | Oil | 8 | 7.95 | 1.05 | 20 | 8 | 10 | 0 | 1 | 1 | 3 | 1 | 0 | 0 | 5 | 5 | 5 | 0 | 0 | 0.1 | 450 | 50 | 2 | 10.3494 | 0.4 | 0.6 | 0.8 | 1 | NA | 14593 | 8431 | 9633 | 10181 | NA | 0 | 0.2 | 0.2 | 0.5 | 0.036 | 160 | 0.002 | 0.004 | 0.11 | 0.04 | 0 | 2.8 | 24 | 0.13 | 0.32 | 0 | 0
301_CT_2 | 301 | 2 | U20 | CT | Oil CT | Oil | 8 | 7.95 | 1.05 | 20 | 8 | 10 | 0 | 1 | 1 | 3 | 1 | 0 | 0 | 5 | 5 | 5 | 0 | 0 | 0.1 | 450 | 50 | 2 | 10.3494 | 0.4 | 0.6 | 0.8 | 1 | NA | 14593 | 8431 | 9633 | 10181 | NA | 0 | 0.2 | 0.2 | 0.5 | 0.036 | 160 | 0.002 | 0.004 | 0.11 | 0.04 | 0 | 2.8 | 24 | 0.13 | 0.32 | 0 | 0
301_CT_3 | 301 | 3 | U55 | CT | Gas CT | NG | 44 | 16.53 | 1.05 | 55 | 22 | 19 | -15 | 2.2 | 2.2 | 3.7 | 1 | 0.75 | 0.25 | 1457.4 | 1122.5 | 452.8 | 0 | 0 | 0.031 | 969 | 31 | 0.79 | 3.8872 | 0.4 | 0.6 | 0.8 | 1 | NA | 13090 | 7324 | 7534 | 11253 | NA | 0 | 0 | 0.0006 | 0.08 | 0 | 118 | 0 | 0 | 0 | 0 | 0 | 2.8 | 64 | 0.13 | 0.32 | 0 | 0
301_CT_4 | 301 | 4 | U55 | CT | Gas CT | NG | 44 | 16.53 | 1.05 | 55 | 22 | 19 | -15 | 2.2 | 2.2 | 3.7 | 1 | 0.75 | 0.25 | 1457.4 | 1122.5 | 452.8 | 0 | 0 | 0.031 | 969 | 31 | 0.79 | 3.8872 | 0.4 | 0.6 | 0.8 | 1 | NA | 13090 | 7324 | 7534 | 11253 | NA | 0 | 0 | 0.0006 | 0.08 | 0 | 118 | 0 | 0 | 0 | 0 | 0 | 2.8 | 64 | 0.13 | 0.32 | 0 | 0
302_CT_1 | 301 | 1 | U20 | CT | Oil CT | Oil | 8 | 6.16 | 1.05 | 20 | 8 | 10 | 0 | 1 | 1 | 3 | 1 | 0 | 0 | 5 | 5 | 5 | 0 | 0 | 0.1 | 450 | 50 | 2 | 10.3494 | 0.4 | 0.6 | 0.8 | 1 | NA | 14593 | 8431 | 9633 | 10181 | NA | 0 | 0.2 | 0.2 | 0.5 | 0.036 | 160 | 0.002 | 0.004 | 0.11 | 0.04 | 0 | 2.8 | 24 | 0.13 | 0.32 | 0 | 0
302_CT_2 | 301 | 2 | U20 | CT | Oil CT | Oil | 8 | 6.16 | 1.05 | 20 | 8 | 10 | 0 | 1 | 1 | 3 | 1 | 0 | 0 | 5 | 5 | 5 | 0 | 0 | 0.1 | 450 | 50 | 2 | 10.3494 | 0.4 | 0.6 | 0.8 | 1 | NA | 14593 | 8431 | 9633 | 10181 | NA | 0 | 0.2 | 0.2 | 0.5 | 0.036 | 160 | 0.002 | 0.004 | 0.11 | 0.04 | 0 | 2.8 | 24 | 0.13 | 0.32 | 0 | 0
302_CT_3 | 301 | 3 | U55 | CT | Gas CT | NG | 55 | 10.99 | 1.05 | 55 | 22 | 19 | -15 | 2.2 | 2.2 | 3.7 | 1 | 0.75 | 0.25 | 1457.4 | 1122.5 | 452.8 | 0 | 0 | 0.031 | 969 | 31 | 0.79 | 3.8872 | 0.4 | 0.6 | 0.8 | 1 | NA | 15395 | 8693 | 9874 | 9939 | NA | 0 | 0 | 0.0006 | 0.08 | 0 | 118 | 0 | 0 | 0 | 0 | 0 | 2.8 | 64 | 0.13 | 0.32 | 0 | 0
302_CT_4 | 301 | 4 | U55 | CT | Gas CT | NG | 55 | 10.99 | 1.05 | 55 | 22 | 19 | -15 | 2.2 | 2.2 | 3.7 | 1 | 0.75 | 0.25 | 1457.4 | 1122.5 | 452.8 | 0 | 0 | 0.031 | 969 | 31 | 0.79 | 3.8872 | 0.4 | 0.6 | 0.8 | 1 | NA | 15395 | 8693 | 9874 | 9939 | NA | 0 | 0 | 0.0006 | 0.08 | 0 | 118 | 0 | 0 | 0 | 0 | 0 | 2.8 | 64 | 0.13 | 0.32 | 0 | 0
307_CT_1 | 301 | 1 | U55 | CT | Gas CT | NG | 55 | 19 | 0.9568 | 55 | 22 | 19 | -15 | 2.2 | 2.2 | 3.7 | 1 | 0.75 | 0.25 | 1457.4 | 1122.5 | 452.8 | 0 | 0 | 0.031 | 969 | 31 | 0.79 | 3.8872 | 0.4 | 0.6 | 0.8 | 1 | NA | 13353 | 7176 | 7517 | 9126 | NA | 0 | 0 | 0.0006 | 0.08 | 0 | 118 | 0 | 0 | 0 | 0 | 0 | 2.8 | 64 | 0.13 | 0.32 | 0 | 0
307_CT_2 | 301 | 2 | U55 | CT | Gas CT | NG | 55 | 19 | 0.9568 | 55 | 22 | 19 | -15 | 2.2 | 2.2 | 3.7 | 1 | 0.75 | 0.25 | 1457.4 | 1122.5 | 452.8 | 0 | 0 | 0.031 | 969 | 31 | 0.79 | 3.8872 | 0.4 | 0.6 | 0.8 | 1 | NA | 13353 | 7176 | 7517 | 9126 | NA | 0 | 0 | 0.0006 | 0.08 | 0 | 118 | 0 | 0 | 0 | 0 | 0 | 2.8 | 64 | 0.13 | 0.32 | 0 | 0
313_CC_1 | 301 | 1 | U355 | CC | Gas CC | NG | 355 | 150 | 1.035 | 355 | 170 | 150 | -25 | 4.5 | 8 | 4.14 | 2 | 1 | 0.5 | 7215.1 | 4536.1 | 3196.6 | 0 | 0 | 0.033 | 967 | 33 | 1.07 | 3.8872 | 0.47887 | 0.65258 | 0.82629 | 1 | NA | 7934 | 4047 | 6883 | 8683 | NA | 0 | 0 | 0.0006 | 0.08 | 0 | 118 | 0 | 0 | 0 | 0 | 0 | 5 | 414 | 0.13 | 0.3 | 0 | 0
315_STEAM_1 | 301 | 1 | U12 | STEAM | Oil ST | Oil | 5 | 6 | 1.0422 | 12 | 5 | 6 | 0 | 2 | 4 | 1 | 12 | 4 | 2 | 68 | 44 | 38 | 0 | 0 | 0.02 | 2940 | 60 | 2 | 10.3494 | 0.41667 | 0.61111 | 0.80556 | 1 | NA | 14410 | 7289 | 9701 | 11991 | NA | 0 | Unit-Specific | Unit-specific | 0.5 | 0.1 | 170 | 0.002 | 0.004 | 0.04 | 0.007 | 0 | 2.8 | 14 | 0.13 | 0.32 | 0 | 0
315_STEAM_2 | 301 | 2 | U12 | STEAM | Oil ST | Oil | 5 | 6 | 1.0422 | 12 | 5 | 6 | 0 | 2 | 4 | 1 | 12 | 4 | 2 | 68 | 44 | 38 | 0 | 0 | 0.02 | 2940 | 60 | 2 | 10.3494 | 0.41667 | 0.61111 | 0.80556 | 1 | NA | 14410 | 7289 | 9701 | 11991 | NA | 0 | Unit-Specific | Unit-specific | 0.5 | 0.1 | 170 | 0.002 | 0.004 | 0.04 | 0.007 | 0 | 2.8 | 14 | 0.13 | 0.32 | 0 | 0
315_STEAM_3 | 301 | 3 | U12 | STEAM | Oil ST | Oil | 5 | 6 | 1.0422 | 12 | 5 | 6 | 0 | 2 | 4 | 1 | 12 | 4 | 2 | 68 | 44 | 38 | 0 | 0 | 0.02 | 2940 | 60 | 2 | 10.3494 | 0.41667 | 0.61111 | 0.80556 | 1 | NA | 14410 | 7289 | 9701 | 11991 | NA | 0 | Unit-Specific | Unit-specific | 0.5 | 0.1 | 170 | 0.002 | 0.004 | 0.04 | 0.007 | 0 | 2.8 | 14 | 0.13 | 0.32 | 0 | 0
315_STEAM_4 | 301 | 4 | U12 | STEAM | Oil ST | Oil | 5 | 6 | 1.0422 | 12 | 5 | 6 | 0 | 2 | 4 | 1 | 12 | 4 | 2 | 68 | 44 | 38 | 0 | 0 | 0.02 | 2940 | 60 | 2 | 10.3494 | 0.41667 | 0.61111 | 0.80556 | 1 | NA | 14410 | 7289 | 9701 | 11991 | NA | 0 | Unit-Specific | Unit-specific | 0.5 | 0.1 | 170 | 0.002 | 0.004 | 0.04 | 0.007 | 0 | 2.8 | 14 | 0.13 | 0.32 | 0 | 0
315_STEAM_5 | 301 | 5 | U12 | STEAM | Oil ST | Oil | 5 | 6 | 1.0422 | 12 | 5 | 6 | 0 | 2 | 4 | 1 | 12 | 4 | 2 | 68 | 44 | 38 | 0 | 0 | 0.02 | 2940 | 60 | 2 | 10.3494 | 0.41667 | 0.61111 | 0.80556 | 1 | NA | 14410 | 7289 | 9701 | 11991 | NA | 0 | Unit-Specific | Unit-specific | 0.5 | 0.1 | 170 | 0.002 | 0.004 | 0.04 | 0.007 | 0 | 2.8 | 14 | 0.13 | 0.32 | 0 | 0
315_CT_6 | 301 | 6 | U55 | CT | Gas CT | NG | 55 | 19 | 1.0422 | 55 | 22 | 19 | -15 | 2.2 | 2.2 | 3.7 | 1 | 0.75 | 0.25 | 1457.4 | 1122.5 | 452.8 | 0 | 0 | 0.031 | 969 | 31 | 0.79 | 3.8872 | 0.4 | 0.6 | 0.8 | 1 | NA | 10342 | 6792 | 6919 | 8195 | NA | 0 | 0 | 0.0006 | 0.08 | 0 | 118 | 0 | 0 | 0 | 0 | 0 | 2.8 | 64 | 0.13 | 0.32 | 0 | 0
315_CT_7 | 301 | 7 | U55 | CT | Gas CT | NG | 55 | 19 | 1.0422 | 55 | 22 | 19 | -15 | 2.2 | 2.2 | 3.7 | 1 | 0.75 | 0.25 | 1457.4 | 1122.5 | 452.8 | 0 | 0 | 0.031 | 969 | 31 | 0.79 | 3.8872 | 0.4 | 0.6 | 0.8 | 1 | NA | 10342 | 6792 | 6919 | 8195 | NA | 0 | 0 | 0.0006 | 0.08 | 0 | 118 | 0 | 0 | 0 | 0 | 0 | 2.8 | 64 | 0.13 | 0.32 | 0 | 0
315_CT_8 | 301 | 8 | U55 | CT | Gas CT | NG | 55 | 60 | 1.0422 | 55 | 22 | 60 | 0 | 2.2 | 2.2 | 3.7 | 1 | 0.75 | 0.25 | 1457.4 | 1122.5 | 452.8 | 0 | 0 | 0.031 | 969 | 31 | 0.79 | 3.8872 | 0.4 | 0.6 | 0.8 | 1 | NA | 10342 | 6792 | 6919 | 8195 | NA | 0 | 0 | 0.0006 | 0.08 | 0 | 118 | 0 | 0 | 0 | 0 | 0 | 2.8 | 64 | 0.13 | 0.32 | 0 | 0
316_STEAM_1 | 301 | 1 | U155 | STEAM | Coal | Coal | 155 | 80 | 1.0449 | 155 | 62 | 80 | -50 | 8 | 8 | 3 | 60 | 11 | 3 | 10778.1 | 7437.5 | 6892.1 | 0 | 0 | 0.04 | 960 | 40 | 4 | 2.114 | 0.4 | 0.6 | 0.8 | 1 | NA | 11846 | 9989 | 10070 | 12902 | NA | 0 | Unit-specific | Unit-specific | Unit-specific | Unit-specific | 210 | 0.001 | 0.004 | 0.02 | 0.003 | 0 | 3 | 182 | 0.13 | 0.3 | 0 | 0
318_CC_1 | 301 | 1 | U355 | CC | Gas CC | NG | 355 | 63.12 | 1.05 | 355 | 170 | 150 | -25 | 4.5 | 8 | 4.14 | 2 | 1 | 0.5 | 7215.1 | 4536.1 | 3196.6 | 0 | 0 | 0.033 | 967 | 33 | 1.07 | 3.8872 | 0.47887 | 0.65258 | 0.82629 | 1 | NA | 7952 | 6906 | 7017 | 8111 | NA | 0 | 0 | 0.0006 | 0.08 | 0 | 118 | 0 | 0 | 0 | 0 | 0 | 5 | 414 | 0.13 | 0.3 | 0 | 0
321_CC_1 | 301 | 1 | U355 | CC | Gas CC | NG | 355 | -3.34 | 1.05 | 355 | 170 | 150 | -25 | 4.5 | 8 | 4.14 | 2 | 1 | 0.5 | 7215.1 | 4536.1 | 3196.6 | 0 | 0 | 0.033 | 967 | 33 | 1.07 | 3.8872 | 0.47887 | 0.65258 | 0.82629 | 1 | NA | 7227 | 5848 | 6665 | 8733 | NA | 0 | 0 | 0.0006 | 0.08 | 0 | 118 | 0 | 0 | 0 | 0 | 0 | 5 | 414 | 0.13 | 0.3 | 0 | 0
322_CT_5 | 301 | 5 | U55 | CT | Gas CT | NG | 55 | -9.73 | 1.05 | 55 | 22 | 19 | -15 | 2.2 | 2.2 | 3.7 | 1 | 0.75 | 0.25 | 1457.4 | 1122.5 | 452.8 | 0 | 0 | 0.031 | 969 | 31 | 0.79 | 3.8872 | 0.4 | 0.6 | 0.8 | 1 | NA | 12064 | 6003 | 6817 | 7176 | NA | 0 | 0 | 0.0006 | 0.08 | 0 | 118 | 0 | 0 | 0 | 0 | 0 | 2.8 | 64 | 0.13 | 0.32 | 0 | 0
322_CT_6 | 301 | 6 | U55 | CT | Gas CT | NG | 55 | -9.73 | 1.05 | 55 | 22 | 19 | -15 | 2.2 | 2.2 | 3.7 | 1 | 0.75 | 0.25 | 1457.4 | 1122.5 | 452.8 | 0 | 0 | 0.031 | 969 | 31 | 0.79 | 3.8872 | 0.4 | 0.6 | 0.8 | 1 | NA | 12064 | 6003 | 6817 | 7176 | NA | 0 | 0 | 0.0006 | 0.08 | 0 | 118 | 0 | 0 | 0 | 0 | 0 | 2.8 | 64 | 0.13 | 0.32 | 0 | 0
323_CC_1 | 301 | 1 | U355 | CC | Gas CC | NG | 355 | 37.41 | 1.05 | 355 | 170 | 150 | -25 | 4.5 | 8 | 4.14 | 2 | 1 | 0.5 | 7215.1 | 4536.1 | 3196.6 | 0 | 0 | 0.033 | 967 | 33 | 1.07 | 3.8872 | 0.47887 | 0.65258 | 0.82629 | 1 | NA | 7381 | 6799 | 7789 | 8162 | NA | 0 | 0 | 0.0006 | 0.08 | 0 | 118 | 0 | 0 | 0 | 0 | 0 | 5 | 414 | 0.13 | 0.3 | 0 | 0
323_CC_2 | 301 | 2 | U355 | CC | Gas CC | NG | 355 | 37.41 | 1.05 | 355 | 170 | 150 | -25 | 4.5 | 8 | 4.14 | 2 | 1 | 0.5 | 7215.1 | 4536.1 | 3196.6 | 0 | 0 | 0.033 | 967 | 33 | 1.07 | 3.8872 | 0.47887 | 0.65258 | 0.82629 | 1 | NA | 7381 | 6799 | 7789 | 8162 | NA | 0 | 0 | 0.0006 | 0.08 | 0 | 118 | 0 | 0 | 0 | 0 | 0 | 5 | 414 | 0.13 | 0.3 | 0 | 0
121_NUCLEAR_1 | 101 | 1 | U400 | NUCLEAR | Nuclear | Nuclear | 400 | -21.87 | 1.05 | 400 | 396 | 200 | -50 | 48 | 24 | 20 | 9999 | 9999 | 9999 | 78978 | 0 | 9999 | 0 | 0 | 0.12 | 1100 | 150 | 6 | 0.81035 | 0.99 | 0.99333 | 0.99667 | 1 | NA | 10000 | 0 | 0 | 0 | NA | 0 | 0 | 0 | 0 | 0 | 0 | 0 | 0 | 0 | 0 | 0 | 5 | 471 | 0.15 | 0.4 | 0 | 0
122_HYDRO_1 | 101 | 1 | U50 | HYDRO | Hydro | Hydro | 50 | -6.79 | 1.05 | 50 | 0 | 16 | -10 | 0 | 0 | 50 | 0 | 0 | 0 | 0 | 0 | 0 | 0 | 0 | 0.01 | 1980 | 20 | 2 | 0 | 1 | 0 | 0 | 0 | NA | 3412 | 0 | 0 | 0 | NA | 0 | 0 | 0 | 0 | 0 | 0 | 0 | 0 | 0 | 0 | 0 | 3.5 | 53 | 0.1 | 0.28 | 0 | 0
122_HYDRO_2 | 101 | 2 | U50 | HYDRO | Hydro | Hydro | 50 | -6.79 | 1.05 | 50 | 0 | 16 | -10 | 0 | 0 | 50 | 0 | 0 | 0 | 0 | 0 | 0 | 0 | 0 | 0.01 | 1980 | 20 | 2 | 0 | 1 | 0 | 0 | 0 | NA | 3412 | 0 | 0 | 0 | NA | 0 | 0 | 0 | 0 | 0 | 0 | 0 | 0 | 0 | 0 | 0 | 3.5 | 53 | 0.1 | 0.28 | 0 | 0
122_HYDRO_3 | 101 | 3 | U50 | HYDRO | Hydro | Hydro | 50 | -6.79 | 1.05 | 50 | 0 | 16 | -10 | 0 | 0 | 50 | 0 | 0 | 0 | 0 | 0 | 0 | 0 | 0 | 0.01 | 1980 | 20 | 2 | 0 | 1 | 0 | 0 | 0 | NA | 3412 | 0 | 0 | 0 | NA | 0 | 0 | 0 | 0 | 0 | 0 | 0 | 0 | 0 | 0 | 0 | 3.5 | 53 | 0.1 | 0.28 | 0 | 0
122_HYDRO_4 | 101 | 4 | U50 | HYDRO | Hydro | Hydro | 50 | -6.79 | 1.05 | 50 | 0 | 16 | -10 | 0 | 0 | 50 | 0 | 0 | 0 | 0 | 0 | 0 | 0 | 0 | 0.01 | 1980 | 20 | 2 | 0 | 1 | 0 | 0 | 0 | NA | 3412 | 0 | 0 | 0 | NA | 0 | 0 | 0 | 0 | 0 | 0 | 0 | 0 | 0 | 0 | 0 | 3.5 | 53 | 0.1 | 0.28 | 0 | 0
122_HYDRO_5 | 101 | 5 | U50 | HYDRO | Hydro | Hydro | 50 | -6.79 | 1.05 | 50 | 0 | 16 | -10 | 0 | 0 | 50 | 0 | 0 | 0 | 0 | 0 | 0 | 0 | 0 | 0.01 | 1980 | 20 | 2 | 0 | 1 | 0 | 0 | 0 | NA | 3412 | 0 | 0 | 0 | NA | 0 | 0 | 0 | 0 | 0 | 0 | 0 | 0 | 0 | 0 | 0 | 3.5 | 53 | 0.1 | 0.28 | 0 | 0
122_HYDRO_6 | 101 | 6 | U50 | HYDRO | Hydro | Hydro | 50 | -6.79 | 1.05 | 50 | 0 | 16 | -10 | 0 | 0 | 50 | 0 | 0 | 0 | 0 | 0 | 0 | 0 | 0 | 0.01 | 1980 | 20 | 2 | 0 | 1 | 0 | 0 | 0 | NA | 3412 | 0 | 0 | 0 | NA | 0 | 0 | 0 | 0 | 0 | 0 | 0 | 0 | 0 | 0 | 0 | 3.5 | 53 | 0.1 | 0.28 | 0 | 0
201_HYDRO_4 | 201 | 4 | U50 | HYDRO | Hydro | Hydro | 50 | 4.15 | 1.05 | 50 | 0 | 16 | -10 | 0 | 0 | 50 | 0 | 0 | 0 | 0 | 0 | 0 | 0 | 0 | 0.01 | 1980 | 20 | 2 | 0 | 1 | 0 | 0 | 0 | NA | 3412 | 0 | 0 | 0 | NA | 0 | 0 | 0 | 0 | 0 | 0 | 0 | 0 | 0 | 0 | 0 | 3.5 | 53 | 0.1 | 0.28 | 0 | 0
215_HYDRO_1 | 201 | 1 | U50 | HYDRO | Hydro | Hydro | 50 | 16 | 1.0437 | 50 | 0 | 16 | -10 | 0 | 0 | 50 | 0 | 0 | 0 | 0 | 0 | 0 | 0 | 0 | 0.01 | 1980 | 20 | 2 | 0 | 1 | 0 | 0 | 0 | NA | 3412 | 0 | 0 | 0 | NA | 0 | 0 | 0 | 0 | 0 | 0 | 0 | 0 | 0 | 0 | 0 | 3.5 | 53 | 0.1 | 0.28 | 0 | 0
215_HYDRO_2 | 201 | 2 | U50 | HYDRO | Hydro | Hydro | 50 | 16 | 1.0437 | 50 | 0 | 16 | -10 | 0 | 0 | 50 | 0 | 0 | 0 | 0 | 0 | 0 | 0 | 0 | 0.01 | 1980 | 20 | 2 | 0 | 1 | 0 | 0 | 0 | NA | 3412 | 0 | 0 | 0 | NA | 0 | 0 | 0 | 0 | 0 | 0 | 0 | 0 | 0 | 0 | 0 | 3.5 | 53 | 0.1 | 0.28 | 0 | 0
215_HYDRO_3 | 201 | 3 | U50 | HYDRO | Hydro | Hydro | 50 | 16 | 1.0437 | 50 | 0 | 16 | -10 | 0 | 0 | 50 | 0 | 0 | 0 | 0 | 0 | 0 | 0 | 0 | 0.01 | 1980 | 20 | 2 | 0 | 1 | 0 | 0 | 0 | NA | 3412 | 0 | 0 | 0 | NA | 0 | 0 | 0 | 0 | 0 | 0 | 0 | 0 | 0 | 0 | 0 | 3.5 | 53 | 0.1 | 0.28 | 0 | 0
222_HYDRO_1 | 201 | 1 | U50 | HYDRO | Hydro | Hydro | 50 | -6.97 | 1.05 | 50 | 0 | 16 | -10 | 0 | 0 | 50 | 0 | 0 | 0 | 0 | 0 | 0 | 0 | 0 | 0.01 | 1980 | 20 | 2 | 0 | 1 | 0 | 0 | 0 | NA | 3412 | 0 | 0 | 0 | NA | 0 | 0 | 0 | 0 | 0 | 0 | 0 | 0 | 0 | 0 | 0 | 3.5 | 53 | 0.1 | 0.28 | 0 | 0
222_HYDRO_2 | 201 | 2 | U50 | HYDRO | Hydro | Hydro | 50 | -6.97 | 1.05 | 50 | 0 | 16 | -10 | 0 | 0 | 50 | 0 | 0 | 0 | 0 | 0 | 0 | 0 | 0 | 0.01 | 1980 | 20 | 2 | 0 | 1 | 0 | 0 | 0 | NA | 3412 | 0 | 0 | 0 | NA | 0 | 0 | 0 | 0 | 0 | 0 | 0 | 0 | 0 | 0 | 0 | 3.5 | 53 | 0.1 | 0.28 | 0 | 0
222_HYDRO_3 | 201 | 3 | U50 | HYDRO | Hydro | Hydro | 50 | -6.97 | 1.05 | 50 | 0 | 16 | -10 | 0 | 0 | 50 | 0 | 0 | 0 | 0 | 0 | 0 | 0 | 0 | 0.01 | 1980 | 20 | 2 | 0 | 1 | 0 | 0 | 0 | NA | 3412 | 0 | 0 | 0 | NA | 0 | 0 | 0 | 0 | 0 | 0 | 0 | 0 | 0 | 0 | 0 | 3.5 | 53 | 0.1 | 0.28 | 0 | 0
222_HYDRO_4 | 201 | 4 | U50 | HYDRO | Hydro | Hydro | 50 | -6.97 | 1.05 | 50 | 0 | 16 | -10 | 0 | 0 | 50 | 0 | 0 | 0 | 0 | 0 | 0 | 0 | 0 | 0.01 | 1980 | 20 | 2 | 0 | 1 | 0 | 0 | 0 | NA | 3412 | 0 | 0 | 0 | NA | 0 | 0 | 0 | 0 | 0 | 0 | 0 | 0 | 0 | 0 | 0 | 3.5 | 53 | 0.1 | 0.28 | 0 | 0
222_HYDRO_5 | 201 | 5 | U50 | HYDRO | Hydro | Hydro | 50 | -6.97 | 1.05 | 50 | 0 | 16 | -10 | 0 | 0 | 50 | 0 | 0 | 0 | 0 | 0 | 0 | 0 | 0 | 0.01 | 1980 | 20 | 2 | 0 | 1 | 0 | 0 | 0 | NA | 3412 | 0 | 0 | 0 | NA | 0 | 0 | 0 | 0 | 0 | 0 | 0 | 0 | 0 | 0 | 0 | 3.5 | 53 | 0.1 | 0.28 | 0 | 0
222_HYDRO_6 | 201 | 6 | U50 | HYDRO | Hydro | Hydro | 50 | -6.97 | 1.05 | 50 | 0 | 16 | -10 | 0 | 0 | 50 | 0 | 0 | 0 | 0 | 0 | 0 | 0 | 0 | 0.01 | 1980 | 20 | 2 | 0 | 1 | 0 | 0 | 0 | NA | 3412 | 0 | 0 | 0 | NA | 0 | 0 | 0 | 0 | 0 | 0 | 0 | 0 | 0 | 0 | 0 | 3.5 | 53 | 0.1 | 0.28 | 0 | 0
322_HYDRO_1 | 301 | 1 | U50 | HYDRO | Hydro | Hydro | 50 | -5.13 | 1.05 | 50 | 0 | 16 | -10 | 0 | 0 | 50 | 0 | 0 | 0 | 0 | 0 | 0 | 0 | 0 | 0.01 | 1980 | 20 | 2 | 0 | 1 | 0 | 0 | 0 | NA | 3412 | 0 | 0 | 0 | NA | 0 | 0 | 0 | 0 | 0 | 0 | 0 | 0 | 0 | 0 | 0 | 3.5 | 53 | 0.1 | 0.28 | 0 | 0
322_HYDRO_2 | 301 | 2 | U50 | HYDRO | Hydro | Hydro | 50 | -5.13 | 1.05 | 50 | 0 | 16 | -10 | 0 | 0 | 50 | 0 | 0 | 0 | 0 | 0 | 0 | 0 | 0 | 0.01 | 1980 | 20 | 2 | 0 | 1 | 0 | 0 | 0 | NA | 3412 | 0 | 0 | 0 | NA | 0 | 0 | 0 | 0 | 0 | 0 | 0 | 0 | 0 | 0 | 0 | 3.5 | 53 | 0.1 | 0.28 | 0 | 0
322_HYDRO_3 | 301 | 3 | U50 | HYDRO | Hydro | Hydro | 50 | -5.13 | 1.05 | 50 | 0 | 16 | -10 | 0 | 0 | 50 | 0 | 0 | 0 | 0 | 0 | 0 | 0 | 0 | 0.01 | 1980 | 20 | 2 | 0 | 1 | 0 | 0 | 0 | NA | 3412 | 0 | 0 | 0 | NA | 0 | 0 | 0 | 0 | 0 | 0 | 0 | 0 | 0 | 0 | 0 | 3.5 | 53 | 0.1 | 0.28 | 0 | 0
322_HYDRO_4 | 301 | 4 | U50 | HYDRO | Hydro | Hydro | 50 | -5.13 | 1.05 | 50 | 0 | 16 | -10 | 0 | 0 | 50 | 0 | 0 | 0 | 0 | 0 | 0 | 0 | 0 | 0.01 | 1980 | 20 | 2 | 0 | 1 | 0 | 0 | 0 | NA | 3412 | 0 | 0 | 0 | NA | 0 | 0 | 0 | 0 | 0 | 0 | 0 | 0 | 0 | 0 | 0 | 3.5 | 53 | 0.1 | 0.28 | 0 | 0
320_PV_1 | 301 | 1 | PV | PV | Solar PV | Solar | 0 | 0 | 1 | 51.6 | 0 | 0 | 0 | 0 | 0 | 51.6 | 0 | 0 | 0 | 0 | 0 | 0 | 0 | 0 | 0 | 0 | 0 | 0 | 0 | 0 | 0 | 0 | 0 | NA | 0 | 0 | 0 | 0 | NA | 0 | 0 | 0 | 0 | 0 | 0 | 0 | 0 | 0 | 0 | 0 | 0 | 51.6 | 0 | 0 | 0 | 0
314_PV_1 | 301 | 1 | PV | PV | Solar PV | Solar | 0 | 0 | 1 | 51.6 | 0 | 0 | 0 | 0 | 0 | 51.6 | 0 | 0 | 0 | 0 | 0 | 0 | 0 | 0 | 0 | 0 | 0 | 0 | 0 | 0 | 0 | 0 | 0 | NA | 0 | 0 | 0 | 0 | NA | 0 | 0 | 0 | 0 | 0 | 0 | 0 | 0 | 0 | 0 | 0 | 0 | 51.6 | 0 | 0 | 0 | 0
314_PV_2 | 301 | 2 | PV | PV | Solar PV | Solar | 0 | 0 | 1 | 51.6 | 0 | 0 | 0 | 0 | 0 | 51.6 | 0 | 0 | 0 | 0 | 0 | 0 | 0 | 0 | 0 | 0 | 0 | 0 | 0 | 0 | 0 | 0 | 0 | NA | 0 | 0 | 0 | 0 | NA | 0 | 0 | 0 | 0 | 0 | 0 | 0 | 0 | 0 | 0 | 0 | 0 | 51.6 | 0 | 0 | 0 | 0
313_PV_1 | 301 | 1 | PV | PV | Solar PV | Solar | 0 | 0 | 1 | 95.1 | 0 | 0 | 0 | 0 | 0 | 95.1 | 0 | 0 | 0 | 0 | 0 | 0 | 0 | 0 | 0 | 0 | 0 | 0 | 0 | 0 | 0 | 0 | 0 | NA | 0 | 0 | 0 | 0 | NA | 0 | 0 | 0 | 0 | 0 | 0 | 0 | 0 | 0 | 0 | 0 | 0 | 95.1 | 0 | 0 | 0 | 0
314_PV_3 | 301 | 3 | PV | PV | Solar PV | Solar | 0 | 0 | 1 | 92.7 | 0 | 0 | 0 | 0 | 0 | 92.7 | 0 | 0 | 0 | 0 | 0 | 0 | 0 | 0 | 0 | 0 | 0 | 0 | 0 | 0 | 0 | 0 | 0 | NA | 0 | 0 | 0 | 0 | NA | 0 | 0 | 0 | 0 | 0 | 0 | 0 | 0 | 0 | 0 | 0 | 0 | 92.7 | 0 | 0 | 0 | 0
314_PV_4 | 301 | 4 | PV | PV | Solar PV | Solar | 0 | 0 | 1 | 51.6 | 0 | 0 | 0 | 0 | 0 | 51.6 | 0 | 0 | 0 | 0 | 0 | 0 | 0 | 0 | 0 | 0 | 0 | 0 | 0 | 0 | 0 | 0 | 0 | NA | 0 | 0 | 0 | 0 | NA | 0 | 0 | 0 | 0 | 0 | 0 | 0 | 0 | 0 | 0 | 0 | 0 | 51.6 | 0 | 0 | 0 | 0
313_PV_2 | 301 | 2 | PV | PV | Solar PV | Solar | 0 | 0 | 1 | 93.3 | 0 | 0 | 0 | 0 | 0 | 93.3 | 0 | 0 | 0 | 0 | 0 | 0 | 0 | 0 | 0 | 0 | 0 | 0 | 0 | 0 | 0 | 0 | 0 | NA | 0 | 0 | 0 | 0 | NA | 0 | 0 | 0 | 0 | 0 | 0 | 0 | 0 | 0 | 0 | 0 | 0 | 93.3 | 0 | 0 | 0 | 0
310_PV_1 | 301 | 1 | PV | PV | Solar PV | Solar | 0 | 0 | 1 | 51.7 | 0 | 0 | 0 | 0 | 0 | 51.7 | 0 | 0 | 0 | 0 | 0 | 0 | 0 | 0 | 0 | 0 | 0 | 0 | 0 | 0 | 0 | 0 | 0 | NA | 0 | 0 | 0 | 0 | NA | 0 | 0 | 0 | 0 | 0 | 0 | 0 | 0 | 0 | 0 | 0 | 0 | 51.7 | 0 | 0 | 0 | 0
324_PV_1 | 301 | 1 | PV | PV | Solar PV | Solar | 0 | 0 | 1 | 49.7 | 0 | 0 | 0 | 0 | 0 | 49.7 | 0 | 0 | 0 | 0 | 0 | 0 | 0 | 0 | 0 | 0 | 0 | 0 | 0 | 0 | 0 | 0 | 0 | NA | 0 | 0 | 0 | 0 | NA | 0 | 0 | 0 | 0 | 0 | 0 | 0 | 0 | 0 | 0 | 0 | 0 | 49.7 | 0 | 0 | 0 | 0
312_PV_1 | 301 | 1 | PV | PV | Solar PV | Solar | 0 | 0 | 1 | 94.1 | 0 | 0 | 0 | 0 | 0 | 94.1 | 0 | 0 | 0 | 0 | 0 | 0 | 0 | 0 | 0 | 0 | 0 | 0 | 0 | 0 | 0 | 0 | 0 | NA | 0 | 0 | 0 | 0 | NA | 0 | 0 | 0 | 0 | 0 | 0 | 0 | 0 | 0 | 0 | 0 | 0 | 94.1 | 0 | 0 | 0 | 0
310_PV_2 | 301 | 2 | PV | PV | Solar PV | Solar | 0 | 0 | 1 | 51.6 | 0 | 0 | 0 | 0 | 0 | 51.6 | 0 | 0 | 0 | 0 | 0 | 0 | 0 | 0 | 0 | 0 | 0 | 0 | 0 | 0 | 0 | 0 | 0 | NA | 0 | 0 | 0 | 0 | NA | 0 | 0 | 0 | 0 | 0 | 0 | 0 | 0 | 0 | 0 | 0 | 0 | 51.6 | 0 | 0 | 0 | 0
324_PV_2 | 301 | 2 | PV | PV | Solar PV | Solar | 0 | 0 | 1 | 51.6 | 0 | 0 | 0 | 0 | 0 | 51.6 | 0 | 0 | 0 | 0 | 0 | 0 | 0 | 0 | 0 | 0 | 0 | 0 | 0 | 0 | 0 | 0 | 0 | NA | 0 | 0 | 0 | 0 | NA | 0 | 0 | 0 | 0 | 0 | 0 | 0 | 0 | 0 | 0 | 0 | 0 | 51.6 | 0 | 0 | 0 | 0
324_PV_3 | 301 | 3 | PV | PV | Solar PV | Solar | 0 | 0 | 1 | 51 | 0 | 0 | 0 | 0 | 0 | 51 | 0 | 0 | 0 | 0 | 0 | 0 | 0 | 0 | 0 | 0 | 0 | 0 | 0 | 0 | 0 | 0 | 0 | NA | 0 | 0 | 0 | 0 | NA | 0 | 0 | 0 | 0 | 0 | 0 | 0 | 0 | 0 | 0 | 0 | 0 | 51 | 0 | 0 | 0 | 0
113_PV_1 | 101 | 1 | PV | PV | Solar PV | Solar | 0 | 0 | 1 | 93.6 | 0 | 0 | 0 | 0 | 0 | 93.6 | 0 | 0 | 0 | 0 | 0 | 0 | 0 | 0 | 0 | 0 | 0 | 0 | 0 | 0 | 0 | 0 | 0 | NA | 0 | 0 | 0 | 0 | NA | 0 | 0 | 0 | 0 | 0 | 0 | 0 | 0 | 0 | 0 | 0 | 0 | 93.6 | 0 | 0 | 0 | 0
319_PV_1 | 301 | 1 | PV | PV | Solar PV | Solar | 0 | 0 | 1 | 188.2 | 0 | 0 | 0 | 0 | 0 | 188.2 | 0 | 0 | 0 | 0 | 0 | 0 | 0 | 0 | 0 | 0 | 0 | 0 | 0 | 0 | 0 | 0 | 0 | NA | 0 | 0 | 0 | 0 | NA | 0 | 0 | 0 | 0 | 0 | 0 | 0 | 0 | 0 | 0 | 0 | 0 | 188.2 | 0 | 0 | 0 | 0
215_PV_1 | 201 | 1 | PV | PV | Solar PV | Solar | 0 | 0 | 1 | 125.1 | 0 | 0 | 0 | 0 | 0 | 125.1 | 0 | 0 | 0 | 0 | 0 | 0 | 0 | 0 | 0 | 0 | 0 | 0 | 0 | 0 | 0 | 0 | 0 | NA | 0 | 0 | 0 | 0 | NA | 0 | 0 | 0 | 0 | 0 | 0 | 0 | 0 | 0 | 0 | 0 | 0 | 125.1 | 0 | 0 | 0 | 0
102_PV_1 | 101 | 1 | PV | PV | Solar PV | Solar | 0 | 0 | 1 | 25.6 | 0 | 0 | 0 | 0 | 0 | 25.6 | 0 | 0 | 0 | 0 | 0 | 0 | 0 | 0 | 0 | 0 | 0 | 0 | 0 | 0 | 0 | 0 | 0 | NA | 0 | 0 | 0 | 0 | NA | 0 | 0 | 0 | 0 | 0 | 0 | 0 | 0 | 0 | 0 | 0 | 0 | 25.6 | 0 | 0 | 0 | 0
101_PV_1 | 101 | 1 | PV | PV | Solar PV | Solar | 0 | 0 | 1 | 25.9 | 0 | 0 | 0 | 0 | 0 | 25.9 | 0 | 0 | 0 | 0 | 0 | 0 | 0 | 0 | 0 | 0 | 0 | 0 | 0 | 0 | 0 | 0 | 0 | NA | 0 | 0 | 0 | 0 | NA | 0 | 0 | 0 | 0 | 0 | 0 | 0 | 0 | 0 | 0 | 0 | 0 | 25.9 | 0 | 0 | 0 | 0
102_PV_2 | 101 | 2 | PV | PV | Solar PV | Solar | 0 | 0 | 1 | 25.3 | 0 | 0 | 0 | 0 | 0 | 25.3 | 0 | 0 | 0 | 0 | 0 | 0 | 0 | 0 | 0 | 0 | 0 | 0 | 0 | 0 | 0 | 0 | 0 | NA | 0 | 0 | 0 | 0 | NA | 0 | 0 | 0 | 0 | 0 | 0 | 0 | 0 | 0 | 0 | 0 | 0 | 25.3 | 0 | 0 | 0 | 0
104_PV_1 | 101 | 1 | PV | PV | Solar PV | Solar | 0 | 0 | 1 | 26.8 | 0 | 0 | 0 | 0 | 0 | 26.8 | 0 | 0 | 0 | 0 | 0 | 0 | 0 | 0 | 0 | 0 | 0 | 0 | 0 | 0 | 0 | 0 | 0 | NA | 0 | 0 | 0 | 0 | NA | 0 | 0 | 0 | 0 | 0 | 0 | 0 | 0 | 0 | 0 | 0 | 0 | 26.8 | 0 | 0 | 0 | 0
212_CSP_1 | 201 | 1 | CSP | CSP | CSP | Solar | 0 | 0 | 1 | 200 | 30 | 0 | 0 | 1 | 1 | 20 | 1 | 0.5 | 0.17 | 0 | 0 | 0 | 10000 | 10000 | 0.04 | 576 | 24 | 0 | 0 | 0.15 | 0.33 | 0.6 | 0.8 | 1 | 0.83 | 0.98948 | 1.055 | 1.0553 | 1.0421 | 1.1 | 0 | 0 | 0 | 0 | 0 | 0 | 0 | 0 | 0 | 0 | 0 | 200 | 0 | 0 | 0 | 0
101_PV_2 | 101 | 2 | PV | PV | Solar PV | Solar | 0 | 0 | 1 | 26.7 | 0 | 0 | 0 | 0 | 0 | 26.7 | 0 | 0 | 0 | 0 | 0 | 0 | 0 | 0 | 0 | 0 | 0 | 0 | 0 | 0 | 0 | 0 | 0 | NA | 0 | 0 | 0 | 0 | NA | 0 | 0 | 0 | 0 | 0 | 0 | 0 | 0 | 0 | 0 | 0 | 0 | 26.7 | 0 | 0 | 0 | 0
101_PV_3 | 101 | 3 | PV | PV | Solar PV | Solar | 0 | 0 | 1 | 26.2 | 0 | 0 | 0 | 0 | 0 | 26.2 | 0 | 0 | 0 | 0 | 0 | 0 | 0 | 0 | 0 | 0 | 0 | 0 | 0 | 0 | 0 | 0 | 0 | NA | 0 | 0 | 0 | 0 | NA | 0 | 0 | 0 | 0 | 0 | 0 | 0 | 0 | 0 | 0 | 0 | 0 | 26.2 | 0 | 0 | 0 | 0
101_PV_4 | 101 | 4 | PV | PV | Solar PV | Solar | 0 | 0 | 1 | 25.8 | 0 | 0 | 0 | 0 | 0 | 25.8 | 0 | 0 | 0 | 0 | 0 | 0 | 0 | 0 | 0 | 0 | 0 | 0 | 0 | 0 | 0 | 0 | 0 | NA | 0 | 0 | 0 | 0 | NA | 0 | 0 | 0 | 0 | 0 | 0 | 0 | 0 | 0 | 0 | 0 | 0 | 25.8 | 0 | 0 | 0 | 0
103_PV_1 | 101 | 1 | PV | PV | Solar PV | Solar | 0 | 0 | 1 | 61.5 | 0 | 0 | 0 | 0 | 0 | 61.5 | 0 | 0 | 0 | 0 | 0 | 0 | 0 | 0 | 0 | 0 | 0 | 0 | 0 | 0 | 0 | 0 | 0 | NA | 0 | 0 | 0 | 0 | NA | 0 | 0 | 0 | 0 | 0 | 0 | 0 | 0 | 0 | 0 | 0 | 0 | 61.5 | 0 | 0 | 0 | 0
119_PV_1 | 101 | 1 | PV | PV | Solar PV | Solar | 0 | 0 | 1 | 66.6 | 0 | 0 | 0 | 0 | 0 | 66.6 | 0 | 0 | 0 | 0 | 0 | 0 | 0 | 0 | 0 | 0 | 0 | 0 | 0 | 0 | 0 | 0 | 0 | NA | 0 | 0 | 0 | 0 | NA | 0 | 0 | 0 | 0 | 0 | 0 | 0 | 0 | 0 | 0 | 0 | 0 | 66.6 | 0 | 0 | 0 | 0
308_RTPV_1 | 301 | 1 | RTPV | RTPV | Solar RTPV | Solar | 0 | 0 | 1 | 100.9 | 0 | 0 | 0 | 0 | 0 | 100.9 | 0 | 0 | 0 | 0 | 0 | 0 | 0 | 0 | 0 | 0 | 0 | 0 | 0 | 0 | 0 | 0 | 0 | NA | 0 | 0 | 0 | 0 | NA | 0 | 0 | 0 | 0 | 0 | 0 | 0 | 0 | 0 | 0 | 0 | 0 | 100.9 | 0 | 0 | 0 | 0
313_RTPV_1 | 301 | 1 | RTPV | RTPV | Solar RTPV | Solar | 0 | 0 | 1 | 101.7 | 0 | 0 | 0 | 0 | 0 | 101.7 | 0 | 0 | 0 | 0 | 0 | 0 | 0 | 0 | 0 | 0 | 0 | 0 | 0 | 0 | 0 | 0 | 0 | NA | 0 | 0 | 0 | 0 | NA | 0 | 0 | 0 | 0 | 0 | 0 | 0 | 0 | 0 | 0 | 0 | 0 | 101.7 | 0 | 0 | 0 | 0
313_RTPV_2 | 301 | 2 | RTPV | RTPV | Solar RTPV | Solar | 0 | 0 | 1 | 63.1 | 0 | 0 | 0 | 0 | 0 | 63.1 | 0 | 0 | 0 | 0 | 0 | 0 | 0 | 0 | 0 | 0 | 0 | 0 | 0 | 0 | 0 | 0 | 0 | NA | 0 | 0 | 0 | 0 | NA | 0 | 0 | 0 | 0 | 0 | 0 | 0 | 0 | 0 | 0 | 0 | 0 | 63.1 | 0 | 0 | 0 | 0
313_RTPV_3 | 301 | 3 | RTPV | RTPV | Solar RTPV | Solar | 0 | 0 | 1 | 65.4 | 0 | 0 | 0 | 0 | 0 | 65.4 | 0 | 0 | 0 | 0 | 0 | 0 | 0 | 0 | 0 | 0 | 0 | 0 | 0 | 0 | 0 | 0 | 0 | NA | 0 | 0 | 0 | 0 | NA | 0 | 0 | 0 | 0 | 0 | 0 | 0 | 0 | 0 | 0 | 0 | 0 | 65.4 | 0 | 0 | 0 | 0
313_RTPV_4 | 301 | 4 | RTPV | RTPV | Solar RTPV | Solar | 0 | 0 | 1 | 67 | 0 | 0 | 0 | 0 | 0 | 67 | 0 | 0 | 0 | 0 | 0 | 0 | 0 | 0 | 0 | 0 | 0 | 0 | 0 | 0 | 0 | 0 | 0 | NA | 0 | 0 | 0 | 0 | NA | 0 | 0 | 0 | 0 | 0 | 0 | 0 | 0 | 0 | 0 | 0 | 0 | 67 | 0 | 0 | 0 | 0
313_RTPV_5 | 301 | 5 | RTPV | RTPV | Solar RTPV | Solar | 0 | 0 | 1 | 64.8 | 0 | 0 | 0 | 0 | 0 | 64.8 | 0 | 0 | 0 | 0 | 0 | 0 | 0 | 0 | 0 | 0 | 0 | 0 | 0 | 0 | 0 | 0 | 0 | NA | 0 | 0 | 0 | 0 | NA | 0 | 0 | 0 | 0 | 0 | 0 | 0 | 0 | 0 | 0 | 0 | 0 | 64.8 | 0 | 0 | 0 | 0
313_RTPV_6 | 301 | 6 | RTPV | RTPV | Solar RTPV | Solar | 0 | 0 | 1 | 63.8 | 0 | 0 | 0 | 0 | 0 | 63.8 | 0 | 0 | 0 | 0 | 0 | 0 | 0 | 0 | 0 | 0 | 0 | 0 | 0 | 0 | 0 | 0 | 0 | NA | 0 | 0 | 0 | 0 | NA | 0 | 0 | 0 | 0 | 0 | 0 | 0 | 0 | 0 | 0 | 0 | 0 | 63.8 | 0 | 0 | 0 | 0
313_RTPV_7 | 301 | 7 | RTPV | RTPV | Solar RTPV | Solar | 0 | 0 | 1 | 64.1 | 0 | 0 | 0 | 0 | 0 | 64.1 | 0 | 0 | 0 | 0 | 0 | 0 | 0 | 0 | 0 | 0 | 0 | 0 | 0 | 0 | 0 | 0 | 0 | NA | 0 | 0 | 0 | 0 | NA | 0 | 0 | 0 | 0 | 0 | 0 | 0 | 0 | 0 | 0 | 0 | 0 | 64.1 | 0 | 0 | 0 | 0
313_RTPV_8 | 301 | 8 | RTPV | RTPV | Solar RTPV | Solar | 0 | 0 | 1 | 66.6 | 0 | 0 | 0 | 0 | 0 | 66.6 | 0 | 0 | 0 | 0 | 0 | 0 | 0 | 0 | 0 | 0 | 0 | 0 | 0 | 0 | 0 | 0 | 0 | NA | 0 | 0 | 0 | 0 | NA | 0 | 0 | 0 | 0 | 0 | 0 | 0 | 0 | 0 | 0 | 0 | 0 | 66.6 | 0 | 0 | 0 | 0
313_RTPV_9 | 301 | 9 | RTPV | RTPV | Solar RTPV | Solar | 0 | 0 | 1 | 62.4 | 0 | 0 | 0 | 0 | 0 | 62.4 | 0 | 0 | 0 | 0 | 0 | 0 | 0 | 0 | 0 | 0 | 0 | 0 | 0 | 0 | 0 | 0 | 0 | NA | 0 | 0 | 0 | 0 | NA | 0 | 0 | 0 | 0 | 0 | 0 | 0 | 0 | 0 | 0 | 0 | 0 | 62.4 | 0 | 0 | 0 | 0
313_RTPV_10 | 301 | 10 | RTPV | RTPV | Solar RTPV | Solar | 0 | 0 | 1 | 66.9 | 0 | 0 | 0 | 0 | 0 | 66.9 | 0 | 0 | 0 | 0 | 0 | 0 | 0 | 0 | 0 | 0 | 0 | 0 | 0 | 0 | 0 | 0 | 0 | NA | 0 | 0 | 0 | 0 | NA | 0 | 0 | 0 | 0 | 0 | 0 | 0 | 0 | 0 | 0 | 0 | 0 | 66.9 | 0 | 0 | 0 | 0
313_RTPV_11 | 301 | 11 | RTPV | RTPV | Solar RTPV | Solar | 0 | 0 | 1 | 65.2 | 0 | 0 | 0 | 0 | 0 | 65.2 | 0 | 0 | 0 | 0 | 0 | 0 | 0 | 0 | 0 | 0 | 0 | 0 | 0 | 0 | 0 | 0 | 0 | NA | 0 | 0 | 0 | 0 | NA | 0 | 0 | 0 | 0 | 0 | 0 | 0 | 0 | 0 | 0 | 0 | 0 | 65.2 | 0 | 0 | 0 | 0
313_RTPV_12 | 301 | 12 | RTPV | RTPV | Solar RTPV | Solar | 0 | 0 | 1 | 27.8 | 0 | 0 | 0 | 0 | 0 | 27.8 | 0 | 0 | 0 | 0 | 0 | 0 | 0 | 0 | 0 | 0 | 0 | 0 | 0 | 0 | 0 | 0 | 0 | NA | 0 | 0 | 0 | 0 | NA | 0 | 0 | 0 | 0 | 0 | 0 | 0 | 0 | 0 | 0 | 0 | 0 | 27.8 | 0 | 0 | 0 | 0
320_RTPV_1 | 301 | 1 | RTPV | RTPV | Solar RTPV | Solar | 0 | 0 | 1 | 27.3 | 0 | 0 | 0 | 0 | 0 | 27.3 | 0 | 0 | 0 | 0 | 0 | 0 | 0 | 0 | 0 | 0 | 0 | 0 | 0 | 0 | 0 | 0 | 0 | NA | 0 | 0 | 0 | 0 | NA | 0 | 0 | 0 | 0 | 0 | 0 | 0 | 0 | 0 | 0 | 0 | 0 | 27.3 | 0 | 0 | 0 | 0
320_RTPV_2 | 301 | 2 | RTPV | RTPV | Solar RTPV | Solar | 0 | 0 | 1 | 27 | 0 | 0 | 0 | 0 | 0 | 27 | 0 | 0 | 0 | 0 | 0 | 0 | 0 | 0 | 0 | 0 | 0 | 0 | 0 | 0 | 0 | 0 | 0 | NA | 0 | 0 | 0 | 0 | NA | 0 | 0 | 0 | 0 | 0 | 0 | 0 | 0 | 0 | 0 | 0 | 0 | 27 | 0 | 0 | 0 | 0
320_RTPV_3 | 301 | 3 | RTPV | RTPV | Solar RTPV | Solar | 0 | 0 | 1 | 28.3 | 0 | 0 | 0 | 0 | 0 | 28.3 | 0 | 0 | 0 | 0 | 0 | 0 | 0 | 0 | 0 | 0 | 0 | 0 | 0 | 0 | 0 | 0 | 0 | NA | 0 | 0 | 0 | 0 | NA | 0 | 0 | 0 | 0 | 0 | 0 | 0 | 0 | 0 | 0 | 0 | 0 | 28.3 | 0 | 0 | 0 | 0
313_RTPV_13 | 301 | 13 | RTPV | RTPV | Solar RTPV | Solar | 0 | 0 | 1 | 27.2 | 0 | 0 | 0 | 0 | 0 | 27.2 | 0 | 0 | 0 | 0 | 0 | 0 | 0 | 0 | 0 | 0 | 0 | 0 | 0 | 0 | 0 | 0 | 0 | NA | 0 | 0 | 0 | 0 | NA | 0 | 0 | 0 | 0 | 0 | 0 | 0 | 0 | 0 | 0 | 0 | 0 | 27.2 | 0 | 0 | 0 | 0
320_RTPV_4 | 301 | 4 | RTPV | RTPV | Solar RTPV | Solar | 0 | 0 | 1 | 27 | 0 | 0 | 0 | 0 | 0 | 27 | 0 | 0 | 0 | 0 | 0 | 0 | 0 | 0 | 0 | 0 | 0 | 0 | 0 | 0 | 0 | 0 | 0 | NA | 0 | 0 | 0 | 0 | NA | 0 | 0 | 0 | 0 | 0 | 0 | 0 | 0 | 0 | 0 | 0 | 0 | 27 | 0 | 0 | 0 | 0
320_RTPV_5 | 301 | 5 | RTPV | RTPV | Solar RTPV | Solar | 0 | 0 | 1 | 28.2 | 0 | 0 | 0 | 0 | 0 | 28.2 | 0 | 0 | 0 | 0 | 0 | 0 | 0 | 0 | 0 | 0 | 0 | 0 | 0 | 0 | 0 | 0 | 0 | NA | 0 | 0 | 0 | 0 | NA | 0 | 0 | 0 | 0 | 0 | 0 | 0 | 0 | 0 | 0 | 0 | 0 | 28.2 | 0 | 0 | 0 | 0
118_RTPV_1 | 101 | 1 | RTPV | RTPV | Solar RTPV | Solar | 0 | 0 | 1 | 9.3 | 0 | 0 | 0 | 0 | 0 | 9.3 | 0 | 0 | 0 | 0 | 0 | 0 | 0 | 0 | 0 | 0 | 0 | 0 | 0 | 0 | 0 | 0 | 0 | NA | 0 | 0 | 0 | 0 | NA | 0 | 0 | 0 | 0 | 0 | 0 | 0 | 0 | 0 | 0 | 0 | 0 | 9.3 | 0 | 0 | 0 | 0
118_RTPV_2 | 101 | 2 | RTPV | RTPV | Solar RTPV | Solar | 0 | 0 | 1 | 9.7 | 0 | 0 | 0 | 0 | 0 | 9.7 | 0 | 0 | 0 | 0 | 0 | 0 | 0 | 0 | 0 | 0 | 0 | 0 | 0 | 0 | 0 | 0 | 0 | NA | 0 | 0 | 0 | 0 | NA | 0 | 0 | 0 | 0 | 0 | 0 | 0 | 0 | 0 | 0 | 0 | 0 | 9.7 | 0 | 0 | 0 | 0
118_RTPV_3 | 101 | 3 | RTPV | RTPV | Solar RTPV | Solar | 0 | 0 | 1 | 9.4 | 0 | 0 | 0 | 0 | 0 | 9.4 | 0 | 0 | 0 | 0 | 0 | 0 | 0 | 0 | 0 | 0 | 0 | 0 | 0 | 0 | 0 | 0 | 0 | NA | 0 | 0 | 0 | 0 | NA | 0 | 0 | 0 | 0 | 0 | 0 | 0 | 0 | 0 | 0 | 0 | 0 | 9.4 | 0 | 0 | 0 | 0
118_RTPV_4 | 101 | 4 | RTPV | RTPV | Solar RTPV | Solar | 0 | 0 | 1 | 9.1 | 0 | 0 | 0 | 0 | 0 | 9.1 | 0 | 0 | 0 | 0 | 0 | 0 | 0 | 0 | 0 | 0 | 0 | 0 | 0 | 0 | 0 | 0 | 0 | NA | 0 | 0 | 0 | 0 | NA | 0 | 0 | 0 | 0 | 0 | 0 | 0 | 0 | 0 | 0 | 0 | 0 | 9.1 | 0 | 0 | 0 | 0
118_RTPV_5 | 101 | 5 | RTPV | RTPV | Solar RTPV | Solar | 0 | 0 | 1 | 9.1 | 0 | 0 | 0 | 0 | 0 | 9.1 | 0 | 0 | 0 | 0 | 0 | 0 | 0 | 0 | 0 | 0 | 0 | 0 | 0 | 0 | 0 | 0 | 0 | NA | 0 | 0 | 0 | 0 | NA | 0 | 0 | 0 | 0 | 0 | 0 | 0 | 0 | 0 | 0 | 0 | 0 | 9.1 | 0 | 0 | 0 | 0
118_RTPV_6 | 101 | 6 | RTPV | RTPV | Solar RTPV | Solar | 0 | 0 | 1 | 9.7 | 0 | 0 | 0 | 0 | 0 | 9.7 | 0 | 0 | 0 | 0 | 0 | 0 | 0 | 0 | 0 | 0 | 0 | 0 | 0 | 0 | 0 | 0 | 0 | NA | 0 | 0 | 0 | 0 | NA | 0 | 0 | 0 | 0 | 0 | 0 | 0 | 0 | 0 | 0 | 0 | 0 | 9.7 | 0 | 0 | 0 | 0
320_RTPV_6 | 301 | 6 | RTPV | RTPV | Solar RTPV | Solar | 0 | 0 | 1 | 9.4 | 0 | 0 | 0 | 0 | 0 | 9.4 | 0 | 0 | 0 | 0 | 0 | 0 | 0 | 0 | 0 | 0 | 0 | 0 | 0 | 0 | 0 | 0 | 0 | NA | 0 | 0 | 0 | 0 | NA | 0 | 0 | 0 | 0 | 0 | 0 | 0 | 0 | 0 | 0 | 0 | 0 | 9.4 | 0 | 0 | 0 | 0
118_RTPV_7 | 101 | 7 | RTPV | RTPV | Solar RTPV | Solar | 0 | 0 | 1 | 11.8 | 0 | 0 | 0 | 0 | 0 | 11.8 | 0 | 0 | 0 | 0 | 0 | 0 | 0 | 0 | 0 | 0 | 0 | 0 | 0 | 0 | 0 | 0 | 0 | NA | 0 | 0 | 0 | 0 | NA | 0 | 0 | 0 | 0 | 0 | 0 | 0 | 0 | 0 | 0 | 0 | 0 | 11.8 | 0 | 0 | 0 | 0
118_RTPV_8 | 101 | 8 | RTPV | RTPV | Solar RTPV | Solar | 0 | 0 | 1 | 11.2 | 0 | 0 | 0 | 0 | 0 | 11.2 | 0 | 0 | 0 | 0 | 0 | 0 | 0 | 0 | 0 | 0 | 0 | 0 | 0 | 0 | 0 | 0 | 0 | NA | 0 | 0 | 0 | 0 | NA | 0 | 0 | 0 | 0 | 0 | 0 | 0 | 0 | 0 | 0 | 0 | 0 | 11.2 | 0 | 0 | 0 | 0
118_RTPV_9 | 101 | 9 | RTPV | RTPV | Solar RTPV | Solar | 0 | 0 | 1 | 10.3 | 0 | 0 | 0 | 0 | 0 | 10.3 | 0 | 0 | 0 | 0 | 0 | 0 | 0 | 0 | 0 | 0 | 0 | 0 | 0 | 0 | 0 | 0 | 0 | NA | 0 | 0 | 0 | 0 | NA | 0 | 0 | 0 | 0 | 0 | 0 | 0 | 0 | 0 | 0 | 0 | 0 | 10.3 | 0 | 0 | 0 | 0
118_RTPV_10 | 101 | 10 | RTPV | RTPV | Solar RTPV | Solar | 0 | 0 | 1 | 4.5 | 0 | 0 | 0 | 0 | 0 | 4.5 | 0 | 0 | 0 | 0 | 0 | 0 | 0 | 0 | 0 | 0 | 0 | 0 | 0 | 0 | 0 | 0 | 0 | NA | 0 | 0 | 0 | 0 | NA | 0 | 0 | 0 | 0 | 0 | 0 | 0 | 0 | 0 | 0 | 0 | 0 | 4.5 | 0 | 0 | 0 | 0
213_RTPV_1 | 201 | 1 | RTPV | RTPV | Solar RTPV | Solar | 0 | 0 | 1 | 13.2 | 0 | 0 | 0 | 0 | 0 | 13.2 | 0 | 0 | 0 | 0 | 0 | 0 | 0 | 0 | 0 | 0 | 0 | 0 | 0 | 0 | 0 | 0 | 0 | NA | 0 | 0 | 0 | 0 | NA | 0 | 0 | 0 | 0 | 0 | 0 | 0 | 0 | 0 | 0 | 0 | 0 | 13.2 | 0 | 0 | 0 | 0
309_WIND_1 | 301 | 1 | WIND | WIND | Wind | Wind | 0 | 0 | 1 | 148.3 | 0 | 0 | 0 | 0 | 0 | 148.3 | 0 | 0 | 0 | 0 | 0 | 0 | 0 | 0 | 0 | 0 | 0 | 0 | 0 | 0 | 0 | 0 | 0 | NA | 0 | 0 | 0 | 0 | NA | 0 | 0 | 0 | 0 | 0 | 0 | 0 | 0 | 0 | 0 | 0 | 0 | 148.3 | 0 | 0 | 0 | 0
317_WIND_1 | 301 | 1 | WIND | WIND | Wind | Wind | 0 | 0 | 1 | 799.1 | 0 | 0 | 0 | 0 | 0 | 799.1 | 0 | 0 | 0 | 0 | 0 | 0 | 0 | 0 | 0 | 0 | 0 | 0 | 0 | 0 | 0 | 0 | 0 | NA | 0 | 0 | 0 | 0 | NA | 0 | 0 | 0 | 0 | 0 | 0 | 0 | 0 | 0 | 0 | 0 | 0 | 799.1 | 0 | 0 | 0 | 0
303_WIND_1 | 301 | 1 | WIND | WIND | Wind | Wind | 0 | 0 | 1 | 847 | 0 | 0 | 0 | 0 | 0 | 847 | 0 | 0 | 0 | 0 | 0 | 0 | 0 | 0 | 0 | 0 | 0 | 0 | 0 | 0 | 0 | 0 | 0 | NA | 0 | 0 | 0 | 0 | NA | 0 | 0 | 0 | 0 | 0 | 0 | 0 | 0 | 0 | 0 | 0 | 0 | 847 | 0 | 0 | 0 | 0
122_WIND_1 | 101 | 1 | WIND | WIND | Wind | Wind | 0 | 0 | 1 | 713.5 | 0 | 0 | 0 | 0 | 0 | 713.5 | 0 | 0 | 0 | 0 | 0 | 0 | 0 | 0 | 0 | 0 | 0 | 0 | 0 | 0 | 0 | 0 | 0 | NA | 0 | 0 | 0 | 0 | NA | 0 | 0 | 0 | 0 | 0 | 0 | 0 | 0 | 0 | 0 | 0 | 0 | 713.5 | 0 | 0 | 0 | 0
313_STORAGE_1 | 301 | 1 | STORAGE | STORAGE | Storage | Storage | 0 | 0 | 1 | 50 | 0 | 0 | 0 | 0 | 0 | 50 | 0 | 0 | 0 | 0 | 0 | 0 | 0 | 0 | 0 | 0 | 0 | 0 | 0 | 0 | 0 | 0 | 0 | NA | 0 | 0 | 0 | 0 | NA | 0 | 0 | 0 | 0 | 0 | 0 | 0 | 0 | 0 | 0 | 0 | 0 | 50 | 0 | 0 | 50 | 85